## Sheet1
Ouptut File | Variable Name | Long Name | io_config_outputs = 0 | io_config_outputs = 1 | io_config_outputs = 2 | io_config_outputs = 3 | io_config_outputs = 4 | io_config_outputs = 5 | io_config_outputs = 6 | Scale Factor | Special Notes
CHRTOUT_DOMAIN | time | valid output time | Yes | Yes | Yes | Yes | Yes | Yes | Yes | -
| reference_time | model initialization time | Yes | Yes | Yes | Yes | Yes | Yes | Yes | -
| feature_id | Reach ID | Yes | Yes | Yes | Yes | Yes | Yes | Yes | -
| latitude | Feature latitude | Yes | Yes | Yes | Yes | Yes | Yes | Yes | -
| longitude | Feature Longitude | Yes | Yes | Yes | Yes | Yes | Yes | Yes | -
| order | Streamflow order | Yes | Yes | Yes | Yes | Yes | Yes | Yes | -
| elevation | Feature Elevation | Yes | Yes | Yes | Yes | Yes | Yes | Yes | -
| streamflow | River Flow | Yes | Yes | Yes | Yes | Yes | Yes | Yes | 0.01
| nudge | Amount of stream flow alteration | No | No | No | No | No | No | No | 0.01 | These outputs are activated when nudging is turned on
| q_lateral | Runoff into channel reach | Yes | No | No | No | No | Yes | Yes | 0.1
| velocity | River Velocity | Yes | Yes | Yes | Yes | Yes | Yes | Yes | 0.01
| head | River Stage | Yes | No | No | No | No | No | No | 0.01 | See channel only output options in hydro.namelist
| qSfcLatRunoff | Runoff from terrain routing | No | No | No | No | No | No | No | 0.001 | See channel only output options in hydro.namelist
| qBucket | Flux from gw bucket | No | No | No | No | No | No | No | 0.001 | See channel only output options in hydro.namelist
| qBtmVertRunoff | Runoff from bottom of soil to bucket | No | No | No | No | No | No | No | 0.001 | See channel only output options in hydro.namelist
| AccSfcLatRunoff | Accumulated runoff from terrain routing | No | No | No | No | No | No | No | 0.01 | See channel only output options in hydro.namelist
| accBucket | Accumulated runoff from gw bucket | No | No | No | No | No | No | No | 0.01 | See channel only output options in hydro.namelist
CHRTOUT_GRID | time | valid output time | Yes | Yes | Yes | Yes | Yes | Yes | Yes | -
| reference_time | model initialization time | Yes | Yes | Yes | Yes | Yes | Yes | Yes | -
| x | x coordinate of projection | Yes | Yes | Yes | Yes | Yes | Yes | Yes | -
| y | y coordinate of projection | Yes | Yes | Yes | Yes | Yes | Yes | Yes | -
| Index | Stream cell index value | Yes | Yes | Yes | Yes | Yes | Yes | Yes | -
| streamflow | River Flow | Yes | Yes | Yes | Yes | Yes | Yes | Yes | 0.1
CHANOBS_DOMAIN | time | valid output time | Yes | Yes | Yes | Yes | Yes | Yes | Yes | -
| reference_time | model initialization time | Yes | Yes | Yes | Yes | Yes | Yes | Yes | -
| feature_id | Reach ID | Yes | Yes | Yes | Yes | Yes | Yes | Yes | -
| latitude | Feature latitude | Yes | Yes | Yes | Yes | Yes | Yes | Yes | -
| longitude | Feature longitude | Yes | Yes | Yes | Yes | Yes | Yes | Yes | -
| order | Streamflow Order | Yes | Yes | Yes | Yes | Yes | Yes | Yes | -
| elevation | Feature Elevation | Yes | Yes | Yes | Yes | Yes | Yes | Yes | -
| streamflow | River Flow | Yes | Yes | Yes | Yes | Yes | Yes | Yes | 0.01
RTOUT_DOMAIN | time | valid output time | Yes | Yes | Yes | Yes | Yes | Yes | Yes | -
| reference_time | model initialization time | Yes | Yes | Yes | Yes | Yes | Yes | Yes | -
| x | x coordinate of projection | Yes | Yes | Yes | Yes | Yes | Yes | Yes | -
| y | y coordinate of projection | Yes | Yes | Yes | Yes | Yes | Yes | Yes | -
| zwattablrt | water table depth | Yes | Yes | Yes | Yes | Yes | Yes | Yes | 0.1
| sfcheadsubrt | surface head | Yes | Yes | Yes | Yes | Yes | Yes | Yes | 1
| QSTRMVOLRT | channel inflow | Yes | No | No | No | No | No | No | 1
| QBDRYRT | accumulated value of the boundary flux | Yes | No | No | No | No | No | No | 1
LAKEOUT_DOMAIN | time | valid output time | Yes | Yes | Yes | Yes | Yes | Yes | Yes | -
| reference_time | model initialization time | Yes | Yes | Yes | Yes | Yes | Yes | Yes | -
| feature_id | Lake COMMON ID | Yes | Yes | Yes | Yes | Yes | Yes | Yes | -
| latitude | Lake latitude | Yes | Yes | Yes | Yes | Yes | Yes | Yes | -
| longitude | Lake longitude | Yes | Yes | Yes | Yes | Yes | Yes | Yes | -
| water_sfc_elev | Water Surface Elevation | Yes | Yes | Yes | Yes | Yes | Yes | Yes | -
| inflow | Lake Inflow | Yes | Yes | Yes | Yes | Yes | Yes | Yes | 0.01
| outflow | Lake Outflow | Yes | Yes | Yes | Yes | Yes | Yes | Yes | 0.01
GWOUT_DOMAIN | time | valid output time | Yes | Yes | Yes | Yes | Yes | Yes | Yes | -
| reference_time | model initialization time | Yes | Yes | Yes | Yes | Yes | Yes | Yes | -
| feature_id | Groundwater Bucket ID | Yes | Yes | Yes | Yes | Yes | Yes | Yes | -
| inflow | Bucket Inflow | Yes | Yes | Yes | Yes | Yes | Yes | Yes | 0.01
| outflow | Bucket Outflow | Yes | Yes | Yes | Yes | Yes | Yes | Yes | 0.01
| depth | Bucket Depth | Yes | Yes | Yes | Yes | Yes | Yes | Yes | 0.1
LDASOUT_DOMAIN | time | valid output time | Yes | Yes | Yes | Yes | Yes | Yes | Yes | -
| reference_time | model initialization time | Yes | Yes | Yes | Yes | Yes | Yes | Yes | -
| x | x coordinate of projection | Yes | Yes | Yes | Yes | Yes | Yes | Yes | -
| y | y coordinate of projection | Yes | Yes | Yes | Yes | Yes | Yes | Yes | -
| IVGTYP | Dominant vegetation category | Yes | No | No | No | No | No | No | 1
| ISLTYP | Dominant soil category | Yes | No | No | No | No | No | No | 1
| FVEG | Green Vegetation Fraction | Yes | No | No | No | No | No | No | 0.01
| LAI | Leaf area index | Yes | No | No | No | No | No | No | 0.1
| SAI | Stem area index | Yes | No | No | No | No | No | No | 0.1
| SWFORC | Shortwave forcing | Yes | No | No | No | No | No | No | 0.1
| COSZ | Cosine of zenith angle | Yes | No | No | No | No | No | No | 0.01
| LWFORC | Longwave forcing | Yes | No | No | No | No | No | No | 0.1
| RAINRATE | Precipitation rate | Yes | No | No | No | No | No | No | 1e-06
| EMISS | Grid emissivity | Yes | No | No | No | No | No | No | 0.01
| FSA | Total absorbed SW radiation | Yes | No | No | Yes | No | Yes | Yes | 0.1
| FIRA | Total net LW radiation to atmosphere | Yes | No | No | Yes | No | Yes | Yes | 0.1
| GRDFLX | Heat flux into the soil | Yes | No | No | Yes | No | No | Yes | 0.1
| HFX | Total sensible heat to the atmosphere | Yes | No | No | Yes | No | Yes | Yes | 0.1
| LH | Total latent heat to the atmosphere | Yes | No | No | Yes | No | Yes | Yes | 0.1
| ECAN | Canopy water evaporation rate | Yes | No | No | No | No | No | No | 1e-06
| EDIR | Direct from soil evaporation rate | Yes | No | No | No | No | No | No | 1e-06
| ALBEDO | Surface albedo | Yes | No | No | No | No | No | No | 0.01
| ETRAN | Transpiration rate | Yes | No | No | No | No | No | No | 1e-06
| UGDRNOFF | Accumulated underground runoff | Yes | No | No | Yes | Yes | Yes | Yes | 0.01
| SFCRNOFF | Accumulated surface runoff | Yes | No | No | No | Yes | Yes | Yes | 0.001
| CANLIQ | Canopy liquid water content | Yes | No | No | No | No | No | No | 0.01
| CANICE | Canopy ice water content | Yes | No | No | No | No | No | No | 0.01
| ZWT | Depth to the water table | Yes | No | No | No | No | No | No | 1e-05
| WA | Water in aquifer | Yes | No | No | No | No | No | No | 0.01
| WT | Water in aquifer and saturated soil | Yes | No | No | No | No | No | No | 0.01
| ACCPRCP | Accumulated precip | Yes | No | No | No | No | No | No | 0.01
| ACCECAN | Accumulated canopy water | Yes | No | No | Yes | No | No | Yes | 0.01
| ACCEDIR | Accumulated direct soil evap | Yes | No | No | Yes | No | No | Yes | 0.01
| ACCETRAN | Accumulated transpiration | Yes | No | No | Yes | No | No | Yes | 0.01
| SAV | Solar radiative heat flux aborbed by vegetation | Yes | No | No | No | No | No | No | 0.1
| TR | Transpiration heat | Yes | No | No | No | No | No | No | 0.1
| EVC | Canopy evap heat | Yes | No | No | No | No | No | No | 0.1
| IRC | Canopy net LW rad | Yes | No | No | No | No | No | No | 0.1
| SHC | Canopy sensible heat | Yes | No | No | No | No | No | No | 0.1
| IRG | Ground net LW rad | Yes | No | No | No | No | No | No | 0.1
| SHG | Ground sensible heat | Yes | No | No | No | No | No | No | 0.1
| EVG | Ground evap heat | Yes | No | No | No | No | No | No | 0.1
| GHV | Ground heat flux + to soil vegetated | Yes | No | No | No | No | No | No | 0.1
| SAG | Solar radiative heat flux absorved by ground | Yes | No | No | No | No | No | No | 0.1
| IRB | Net LW rad to atm bare | Yes | No | No | No | No | No | No | 0.1
| SHB | Sensible heat atm bare | Yes | No | No | No | No | No | No | 0.1
| EVB | Evaporation heat to atm bare | Yes | No | No | No | No | No | No | 0.1
| GHB | Ground heat flux + to soil bare | Yes | No | No | No | No | No | No | 0.1
| TRAD | Surface radiative temperature | Yes | No | No | Yes | No | Yes | Yes | 0.1
| TG | Ground temperature | Yes | No | No | No | No | No | No | 0.1
| TV | Vegetation temperature | Yes | No | No | No | No | No | No | 0.1
| TAH | Canopy air temperature | Yes | No | No | No | No | No | No | 0.1
| TGV | Ground surface Temp vegetated | Yes | No | No | No | No | No | No | 0.1
| TGB | Ground surface Temp bare | Yes | No | No | No | No | No | No | 0.1
| T2MV | 2m Air Temp vegetated | Yes | No | No | No | No | No | No | 0.1
| T2MB | 2m Air Temp bare | Yes | No | No | No | No | No | No | 0.1
| Q2MV | 2m mixing ratio vegetated | Yes | No | No | No | No | No | No | 0.0001
| Q2MB | 2m mixing ratio bare | Yes | No | No | No | No | No | No | 0.0001
| EAH | Canopy air vapor pressure | Yes | No | No | No | No | No | No | 0.1
| FWET | Wetted or snowed fraction of canopy | Yes | No | No | No | No | No | No | 0.01
| ZSNSO | Snow layer depths from snow surface | Yes | No | No | No | No | No | No | 1e-05
| SNICE | Snow layer ice | Yes | No | No | No | No | No | No | 0.01
| SNLIQ | Snow layer liquid water | Yes | No | No | Yes | No | No | Yes | 0.01
| SOIL_T | soil temperature | Yes | No | No | Yes | No | No | Yes | 0.1
| SOIL_W | liquid volumetric soil moisture | Yes | No | No | No | No | Yes | Yes | 0.01
| SNOW_T | snow temperature | Yes | No | No | No | No | No | No | 0.1
| SOIL_M | volumetric soil moisture | Yes | No | No | Yes | No | Yes | Yes | 0.01
| SNOWH | Snow depth | Yes | Yes | Yes | Yes | No | Yes | Yes | 0.0001
| SNEQV | Snow water equivalent | Yes | Yes | Yes | Yes | Yes | Yes | Yes | 0.1
| QSNOW | Snowfall rate | Yes | No | No | No | No | No | No | 1e-06
| ISNOW | Number of snow layers | Yes | No | No | Yes | No | No | Yes | 0.01
| FSNO | Snow-cover fraction on the ground | Yes | Yes | Yes | Yes | No | Yes | Yes | 0.01
| ACSNOW | accumulated snow fall | Yes | No | No | No | No | No | No | 0.1
| ACSNOM | accumulated melting water out of snow bottom | Yes | No | No | Yes | Yes | No | Yes | 0.01
| CM | Momentum drag coefficient | Yes | No | No | No | No | No | No | 0.1
| CH | Sensible heat exchange coefficient | Yes | No | No | No | No | No | No | 0.01
| CHV | Exchange coefficient vegetated | Yes | No | No | No | No | No | No | 0.0001
| CHB | Exchange coefficient bare | Yes | No | No | No | No | No | No | 0.1
| CHLEAF | Exchange coefficient leaf | Yes | No | No | No | No | No | No | 1e-06
| CHUC | Exchange coefficient bare | Yes | No | No | No | No | No | No | 1
| CHV2 | Exchange coefficient 2-meter vegetated | Yes | No | No | No | No | No | No | 0.001
| CHB2 | Exchange coefficient 2-meter bare | Yes | No | No | No | No | No | No | 0.01
| LFMASS | Leaf mass | Yes | No | No | No | No | No | No | 0.01
| RTMASS | Mass of fine roots | Yes | No | No | No | No | No | No | 1e-05
| STMASS | Stem mass | Yes | No | No | No | No | No | No | 1e-05
| WOOD | Mass of wood and woody roots | Yes | No | No | No | No | No | No | 1e-05
| STBLCP | Stable carbon in deep soil | Yes | No | No | No | No | No | No | 1e-05
| FASTCP | Short-lived carbon in shallow soil | Yes | No | No | No | No | No | No | 1e-05
| NEE | Net ecosystem exchange | Yes | No | No | No | No | No | No | 1e-05
| GPP | Net instantaneous assimilation | Yes | No | No | No | No | No | No | 1e-05
| NPP | Net primary productivity | Yes | No | No | No | No | No | No | 1e-05
| PSN | Total photosynthesis | Yes | No | No | No | No | No | No | 1e-05
| APAR | Photosynthesis active energy by canopy | Yes | No | No | No | No | No | No | 0.01
| ACCET | Accumulated total ET | Yes | Yes | Yes | Yes | Yes | Yes | Yes | 0.01
| CANWAT | Total canopy water (liquid + ice) | Yes | No | No | Yes | Yes | No | Yes | 0.01
| SOILICE | fraction of soil moisture that is ice | Yes | No | No | Yes | No | No | Yes | 0.01
| SOILSAT_TOP | fraction of soil saturation, top 2 layers | Yes | Yes | Yes | Yes | Yes | No | Yes | 0.001
| SOILSAT | fraction of soil saturation, column integrated | Yes | No | No | No | Yes | No | Yes | 0.001
| SNOWT_AVG | average snow temperature (by layer mass) | Yes | Yes | Yes | Yes | No | No | Yes | 0.01
LSMOUT_DOMAIN | time | valid output time | Yes | Yes | Yes | Yes | Yes | Yes | Yes | - | NOTE: lsmout is cannot contain scale/offset.
| reference_time | model initialization time | Yes | Yes | Yes | Yes | Yes | Yes | Yes | - | These variables are for diagnostic purposes only.
| x | x coordinate of projection | Yes | Yes | Yes | Yes | Yes | Yes | Yes | -
| y | y coordinate of projection | Yes | Yes | Yes | Yes | Yes | Yes | Yes | -
| stc1 | Soil temperature in the top layer | Yes | Yes | Yes | Yes | Yes | Yes | Yes | -
| smc1 | Soil moisture in the top layer | Yes | Yes | Yes | Yes | Yes | Yes | Yes | -
| sh2ox1 | Volumetric soil moisture in the top layer | Yes | Yes | Yes | Yes | Yes | Yes | Yes | -
| stc2 | Soil temperature in the second layer | Yes | Yes | Yes | Yes | Yes | Yes | Yes | -
| smc2 | Soil moisture in the second layer | Yes | Yes | Yes | Yes | Yes | Yes | Yes | -
| sh2ox2 | Volumetric soil moisture in the second layer | Yes | Yes | Yes | Yes | Yes | Yes | Yes | -
| stc3 | Soil temperature in the third layer | Yes | Yes | Yes | Yes | Yes | Yes | Yes | -
| smc3 | Soil moisture in the third layer | Yes | Yes | Yes | Yes | Yes | Yes | Yes | -
| sh2ox3 | Volumetric soil moisture in the third layer | Yes | Yes | Yes | Yes | Yes | Yes | Yes | -
| stc4 | Soil temperature in the fourth layer | Yes | Yes | Yes | Yes | Yes | Yes | Yes | -
| smc4 | Soil moisture content in the fourth layer | Yes | Yes | Yes | Yes | Yes | Yes | Yes | -
| sh2ox4 | Volumetric soil moisture in the fourth layer | Yes | Yes | Yes | Yes | Yes | Yes | Yes | -
| infxsrt | Infiltration excess | Yes | Yes | Yes | Yes | Yes | Yes | Yes | -
| sfcheadrt | Surface head | Yes | Yes | Yes | Yes | Yes | Yes | Yes | -